## SwimmingPool
Comment | Description | Designator | Footprint | LibRef | Quantity
100nF | Cap Ceramic 100nF 50V X7R 10% Pad SMD 0603 +125°C Automotive T/R | C1, C2, C3, C4, C8, C9, C19, C20 | FP-CGA3E-0_3-0_1-IPC_A | CMP-2000-07546-2 | 8
8pF | Cap Ceramic 8pF 50V C0G 0.5pF Pad SMD 0603 +125°C Automotive T/R | C5, C7 | FP-CGA3E-0_3-0_1-IPC_A | CMP-08246-000516-1 | 2
22uF | Chip Multilayer Ceramic Capacitors for General Purpose, 0603, 22uF, X5R, 15%, 20%, 10V | C6 | FP-GRM188-0_2-MFG | CMP-2000-06337-3 | 1
10uF | Chip Multilayer Ceramic Capacitors for General Purpose, 0603, 10uF, X5R, 15%, 20%, 25V | C10, C11 | FP-GRM188-0_2-MFG | CMP-2006-02520-2 | 2
47uf | CAP TANT 47UF 10% 25V 2917 | C12, C13 | FP-T491D476K025AT-MFG | CMP-03017-000020-1 | 2
10nF | Chip Capacitor, 10 nF, +/- 10%, 50 V, -55 to 125 degC, 0603 (1608 Metric), RoHS, Tape and Reel | C14 | CAPC1608X90X35ML10T15 | CMP-2100-03642-1 | 1
12nF | CAP CER 0.012UF 50V 10% X7R 0603 | C15 | FP-C0603C-CF-MFG | CMP-2006-02245-2 | 1
120pF |  | C16 | CAPC1608X87X35NL15T15 | CMP-2006-03074-1 | 1
1uF | None | C17, C18 | FP-0603-L_1_6_0_1-W_0_8_0-IPC_B | CMP-2000-05447-3 | 2
TLMP1100-GS08 | LED GREEN 0603 SMD | D1 | FP-6_541-5056_01-4-MFG | CMP-02520-000009-1 | 1
TLMS1100-GS08 | LED, RED, 2.1 V, -40 to 100 degC, 2-Pin SMD (0603), RoHS, Tape and Reel | DS1 | VISH-TLMX1100_V | CMP-1666-00027-1 | 1
B3B-XH-A(LF)(SN) | CONN HEADER VERT 3POS 2.5MM | J1 | FP-B3B-XH-A_LF_SN-MFG | CMP-17439-000014-3 | 1
B2B-XH-A(LF)(SN) | CONN HEADER VERT 2POS 2.5MM | J2, J4 | FP-B2B-XH-A_LF_SN-MFG | CMP-2000-05888-3 | 2
B04B-XASK-1(LF)(SN) | CONN HEADER VERT 4POS 2.5MM | J3 | FP-B04B-XASK-1_LF_SN-MFG | CMP-17439-000018-1 | 1
1.8uH | SMD Power Inductor WE-PDF, L = 1.80 µH | L1 | WE-PDF-1045 | CMP-0227-00049-1 | 1
2N3904 | General Purpose Transistor, NPN Silicon, 200 mA, 60 V, -55 to 150 degC, 3-Pin TO-92, RoHS, Bulk | Q1 | ONSC-TO-92-3-29-11 | CMP-2000-05562-1 | 1
10k | Chip Resistor, 10 KOhm, +/- 1%, 0.1 W, -55 to 155 degC, 0603 (1608 Metric), RoHS, Tape and Reel | R1, R2, R3 | RESC1609X55X30LL15T15 | CMP-1012-00623-3 | 3
100k | RES SMD 100K OHM 1% 1/10W 0603 | R4 | FP-RC0603-0_55-MFG | CMP-2100-03662-2 | 1
100k | RES SMD 100K OHM 0.1% 1/10W 0603 | R5, R9, R10 | FP-ERA3A-IPC_A | CMP-2000-00873-2 | 3
3.74k |  | R6 | RESC1608X55X30ML15T15 | CMP-2000-00466-1 | 1
15k | RES Thick Film, 15kΩ, 1%, 0.1W, 100ppm/°C, 0603 | R7 | FP-CRCW0603-e3-MFG | CMP-2000-02920-2 | 1
19k | RES Thick Film, 18kΩ, 1%, 0.1W, 100ppm/°C, 0603 | R8 | FP-CRCW0603-e3-IPC_A | CMP-2000-02958-2 | 1
PTS645SH50SMTR92LFS | SWITCH TACTILE SPST-NO 0.05A 12V | RESET | FP-PTS645SH50SMTR92LFS-MFG | CMP-10040-000028-1 | 1
STM32F401CBU6 | ARM Cortex-M4 32-bit MCU+FPU, 105 DMIPS, 128 kB Flash, 64 kB Internal RAM, 36 I/Os, 48-pin UFQFPN, -40 to 85 degC, Tray | U1 | STM-UFQFPN48_M | CMP-0243-00118-2 | 1
TPS54336ADDA | IC REG BUCK ADJUSTABLE 3A 8SOPWR | U2 | FP-DDA0008E-IPC_C | CMP-04918-000301-1 | 1
E49400T20S |  | U3 | PCBComponent_1 | Component_1 | 1
AP7343 |  | U4 | SOT95P245X110-5N | Component_2 | 1
CX2016DB40000D0FLJCC | CRYSTAL 40.0000MHZ 8PF SMD | Y1 | FP-CX2016DB-MFG | CMP-20727-000002-1 | 1