## SwimmingPool_1
Line # | Name | Description | Designator | Revision ID | Revision State | Revision Status | Quantity | Manufacturer 1 | Manufacturer Part Number 1 | Manufacturer Lifecycle 1 | Supplier 1 | Supplier Part Number 1 | Supplier Unit Price 1 | Supplier Subtotal 1
| 2N3904 | General Purpose Transistor, NPN Silicon, 200 mA, 60 V, -55 to 150 degC, 3-Pin TO-92, RoHS, Bulk | Q1 | CMP-2000-05562-1 | Released | Up to date | 1 | ON Semiconductor / Fairchild | 2N3904 | Obsolete
| 7447797180 | SMD Power Inductor WE-PDF, L = 1.80 µH | L1 | CMP-0227-00049-1 | Released | Up to date | 1 | Wurth Electronics | 7447797180 | Not Recommended for New Design | Mouser | 710-7447797180 | 2.99 | 2.99
| B2B-XH-A(LF)(SN) | CONN HEADER VERT 2POS 2.5MM | J2, J4 | CMP-2000-05888-3 | Released | Up to date | 2 | JST | B2B-XH-A(LF)(SN) | Unknown | Newark | 73M9415 | 0.045 | 0.09
| C0603C121J5GACTU |  | C16 | CMP-2006-03074-1 | Released | Up to date | 1 | KEMET | C0603C121J5GACTU | Volume Production | Mouser | 80-C0603C121J5G | 0.1 | 0.1
| ERA-3AEB102V | RES SMD 1K OHM 0.1% 1/10W 0603 | R5, R9, R10 | CMP-2000-00873-2 | Released | Up to date | 3 | Panasonic | ERA-3AEB102V | Volume Production | Mouser | 667-ERA-3AEB102V | 0.35 | 1.05
| ERJ3EKF1002V | Chip Resistor, 10 KOhm, +/- 1%, 0.1 W, -55 to 155 degC, 0603 (1608 Metric), RoHS, Tape and Reel | R1, R2, R3 | CMP-1012-00623-3 | Released | Up to date | 3 | Bourns | CR0603-FX-1002ELF | Unknown | Newark | 84W7233 | 0.002 | 0.006
| ERJ-3EKF3741V |  | R6 | CMP-2000-00466-1 | Released | Up to date | 1 | Panasonic | ERJ-3EKF3741V | Volume Production | Mouser | 667-ERJ-3EKF3741V | 0.1 | 0.1
| GRM188R71H103KA01D | Chip Capacitor, 10 nF, +/- 10%, 50 V, -55 to 125 degC, 0603 (1608 Metric), RoHS, Tape and Reel | C14 | CMP-2100-03642-1 | Released | Up to date | 1 | Murata | GRM188R71H103KA01D | End of Life | Future Electronics | 6023931 | 0.0046 | 18.4
| RC0603FR-07100KL | RES SMD 100K OHM 1% 1/10W 0603 | R4 | CMP-2100-03662-2 | Released | Up to date | 1 | Yageo | RC0603FR-07100KL | Volume Production | Newark | 75X0140 | 0.003 | 0.003
| STM32F401CBU6 | ARM Cortex-M4 32-bit MCU+FPU, 105 DMIPS, 128 kB Flash, 64 kB Internal RAM, 36 I/Os, 48-pin UFQFPN, -40 to 85 degC, Tray | U1 | CMP-0243-00118-2 | Released | Up to date | 1 | STMicroelectronics | STM32F401CBU6 | Volume Production | Digi-Key | 497-17425-ND | 6.63 | 6.63
| TLMS1100-GS08 | LED, RED, 2.1 V, -40 to 100 degC, 2-Pin SMD (0603), RoHS, Tape and Reel | DS1 | CMP-1666-00027-1 | Released | Up to date | 1 | Vishay | TLMS1100-GS08 | Unknown | Farnell | 1440338 | 0.39187 | 0.39187
| UMK107BJ105KA-T | None | C17, C18 | CMP-2000-05447-3 | Released | Up to date | 2 | Taiyo Yuden | UMK107BJ105KA-T | Unknown | Newark | 06X2717 | 0.026 | 0.052
| AP7343 |  | U4 |  | Not managed |  | 1
| E49400T20S |  | U3 |  | Not managed |  | 1
| B3B-XH-A(LF)(SN) | CONN HEADER VERT 3POS 2.5MM | J1 | CMP-17439-000014-3 | New From Design | Up to date | 1 | JST | B3B-XH-A(LF)(SN) | Unknown | Newark | 73M9431 | 0.061 | 0.061
| B04B-XASK-1(LF)(SN) | CONN HEADER VERT 4POS 2.5MM | J3 | CMP-17439-000018-1 | New From Design | Up to date | 1 | JST | B04B-XASK-1(LF)(SN) | Unknown | Future Electronics | 8999757 | 0.137 | 0.137
| C0603C123K5RACTU | CAP CER 0.012UF 50V 10% X7R 0603 | C15 | CMP-2006-02245-2 | New From Design | Up to date | 1 | KEMET | C0603C123K5RACTU | Volume Production | Mouser | 80-C0603C123K5R | 0.1 | 0.1
| CGA3E2C0G1H080D080AA | Cap Ceramic 8pF 50V C0G 0.5pF Pad SMD 0603 +125°C Automotive T/R | C5, C7 | CMP-08246-000516-1 | New From Design | Up to date | 2 | TDK | CGA3E2C0G1H080D080AA | Volume Production | Arrow Electronics | CGA3E2C0G1H080D080AA | 0.1012 | 0.2024
| CGA3E2X7R1H104K080AA | Cap Ceramic 100nF 50V X7R 10% Pad SMD 0603 +125°C Automotive T/R | C1, C2, C3, C4, C8, C9, C19, C20 | CMP-2000-07546-2 | New From Design | Up to date | 8 | TDK | CGA3E2X7R1H104K080AA | Unknown | Newark | 05X9643 | 0.04 | 0.4
| CRCW060315K0FKEA | RES Thick Film, 15kΩ, 1%, 0.1W, 100ppm/°C, 0603 | R7 | CMP-2000-02920-2 | New From Design | Up to date | 1 | Vishay | CRCW060315K0FKEA | Volume Production | Newark | 24W2673 | 0.008 | 0.008
| CRCW060318K0FKEA | RES Thick Film, 18kΩ, 1%, 0.1W, 100ppm/°C, 0603 | R8 | CMP-2000-02958-2 | New From Design | Up to date | 1 | Vishay | CRCW060318K0FKEA | Volume Production | Avnet | 52K8198 | 0.017 | 0.017
| CX2016DB40000D0FLJCC | CRYSTAL 40.0000MHZ 8PF SMD | Y1 | CMP-20727-000002-1 | New From Design | Up to date | 1 | Kyocera AVX | CX2016DB40000D0FLJCC | Unknown | Mouser | 581-CX2016DB40DFLJCC | 0.86 | 0.86
| GRM188R61A226ME15D | Chip Multilayer Ceramic Capacitors for General Purpose, 0603, 22uF, X5R, 15%, 20%, 10V | C6 | CMP-2000-06337-3 | New From Design | Up to date | 1 | Murata | GRM188R61A226ME15D | Volume Production | Newark | 03AC2659 | 0.04 | 0.04
| GRM188R61E106MA73D | Chip Multilayer Ceramic Capacitors for General Purpose, 0603, 10uF, X5R, 15%, 20%, 25V | C10, C11 | CMP-2006-02520-2 | New From Design | Up to date | 2 | Murata | GRM188R61E106MA73D | End of Life | Digi-Key | 490-7202-1-ND | 0.29 | 0.58
| PTS645SH50SMTR92LFS | SWITCH TACTILE SPST-NO 0.05A 12V | SW1 | CMP-10040-000028-1 | New From Design | Up to date | 1 | ITT C&K | PTS645SH50SMTR92LFS | Volume Production | Newark | 41AJ9878 | 0.208 | 0.208
| T491D476K025AT | CAP TANT 47UF 10% 25V 2917 | C12, C13 | CMP-03017-000020-1 | New From Design | Up to date | 2 | KEMET | T491D476K025AT | Volume Production | Newark | 95W0144 | 1.04 | 2.08
| TLMP1100-GS08 | LED GREEN 0603 SMD | D1 | CMP-02520-000009-1 | New From Design | Up to date | 1 | Vishay | TLMP1100-GS08 | Unknown | Arrow Electronics | TLMP1100-GS08 | 0.5283 | 0.5283
| TPS54336ADDA | IC REG BUCK ADJUSTABLE 3A 8SOPWR | U2 | CMP-04918-000301-1 | New From Design | Up to date | 1 | Texas Instruments | TPS54336ADDA | Volume Production | Digi-Key | 296-41978-5-ND | 2.34 | 2.34